## Master
Comment | Designator | Footprint | Butter | Bessel | Cheby -3dB
100uF, 35V | C1 | SANYO-OSCON_C | C47891
CAP CER 10nF 50V X7R 1206 | C2, C11, C12 | C1206 | C1846
CAP CER 1uF 50V X7R 1206 | C3, C4 | C1206 | C90539
CAP CER 33nF 50V X7R 1206 | C9 | C1206 | C1864
1N4148 | D1, D2 | SOD-323 | C60580
14P DIP 7.62mm 2.54mm DIP-14 IC Sockets RoHS | IC1, IC2, IC3, IC4 | DIL14 | C2325
CONN HEADER 6POS 2.54mm DUAL ROW TH | J4 | 2X3 | C492420
CONN HEADER 2POS 2.54mm SINGLE ROW TH | PLANT_IN, PLANT_OUT | 1x2 | C492401
LED EMERALD GREEN WATER CLEAR 1206 SMD | LED1 | D1206 | C965825
2N7000 | Q1 | TO-92-2.54mm | C107290
POT 50kΩ 500mW Through Hole | R1, R26 | Through Hole-3P,7x6.8mm | C48997904
RES 1kΩ ±1% 250mW 1206 | R12, R15, R16, R17, R18, R19, R20, R21, R22, R27, R28, R29, R34 | R1206 | C4410
15k | R1_1 | R1206 | C25828 | C17902 | C25834
22k | R2_1 | R1206 | C25830 | C25828 | C17900
100nF | C1_1 | C1206 | C110253 | C110253 | C110253
68nF | C2_1 | C1206 | C1880 | C1880 | C1856
22k | R1_2 | R1206 | C25830 | C17902 | C17916
100k | R2_2 | R1206 | C17900 | C25836 | C17929
100nF | C1_2 | C1206 | C110253 | C110253 | C110253
10nF | C2_2 | C1206 | C1846 | C1864 | C1881
RES 10kΩ ±1% 250mW 1206 | R2, R8, R9, R10, R11, R30, R33, R36, R37 | R1206 | C17902
RES 3.3kΩ ±1% 250mW 1206 | R24 | R1206 | C26032
RES 22kΩ ±1% 250mW 1206 | R3 | R1206 | C25830
RES 100Ω ±1% 250mW 1206 | R31 | R1206 | C17901
RES 100kΩ ±1% 250mW 1206 | R32 | R1206 | C17900
POT 100kΩ Through Hole-3P,9.5x4.9mm Slide Potentiometers RoHS | R35 | Through Hole-3P,9.5x4.9mm | C48997936
RES 6.8kΩ ±1% 250mW 1206 | R4 | R1206 | C26034
POT 10kΩ Through Hole | R5, R6, R7 | EVUF | C209779
SMD-4P,6x6mm Tactile Switches RoHS | S1 | SMD-4P,5.1x5.1mm | C318884
SWITCH SLIDE DPDT SMD | S2 | AYZ0202 | C2906280
2N3906 | T1, T2 | TO-92-3 | C124483
Aligator Connector | FNC,GND.0,GND.1,GND.2,VCC,VSS | Custom | C238129