## Sheet1
Qty | Value | Device | Package | Parts
5 |  | CONN_02 | 1X02 | GND.1, GND.2, GND.3, VSS+, VSS-
11 |  | CONN_02LOCK | 1X02_LOCK | CONTROL, D_TERM, ERROR, I_TERM, OUT, PLANT_IN, PLANT_OUT, PWM, P_TERM, RAMP, SET
1 |  | CONN_02LOCK_LONGPADS | 1X02_LOCK_LONGPADS | FNC
1 |  | LED5MM | LED5MM | LED1
2 |  | SWITCH-SPDT-PTH-11.6X4.0MM | SWITCH_SPDT_PTH_11.6X4.0MM | S2, S3
1 | 100 | RESISTORAXIAL-0.3 | AXIAL-0.3 | R31
1 | 100k | RESISTORAXIAL-0.3 | AXIAL-0.3 | R32
1 | 100k | TRIM_EU-S64W | S64W | R35
1 | 100uF, 35V | CPOL-USE2.5-6 | E2,5-6 | C1
9 | 10k | RESISTORAXIAL-0.3 | AXIAL-0.3 | R2, R8, R9, R10, R11, R30, R33, R36, R37
1 | 10n | C-EU050-024X044 | C050-024X044 | C12
2 | 10nF | C-EU050-024X044 | C050-024X044 | C2, C11
2 | 1N4148 | 1N4148DO35-10 | DO35-10 | D1, D2
13 | 1k | RESISTORAXIAL-0.3 | AXIAL-0.3 | R12, R15, R16, R17, R18, R19, R20, R21, R22, R27, R28, R29, R34
2 | 1uF | C-EU050-024X044 | C050-024X044 | C3, C4
1 | 22k | RESISTORAXIAL-0.3 | AXIAL-0.3 | R3
2 | 2N3906 | 2N3906-PNP-TO92-EBC | TO92-EBC | T1, T2
1 | 2N7000 | TN0602N3 | TO-92 | Q1
1 | 3.3k | RESISTORAXIAL-0.3 | AXIAL-0.3 | R24
1 | 47nF | C-EU050-024X044 | C050-024X044 | C9
2 | 50k | TRIM_US-B25P | B25P | R1, R26
1 | 6.8k | RESISTORAXIAL-0.3 | AXIAL-0.3 | R4
1 | C1_1 | C-EU050-024X044 | C050-024X044 | C6
1 | C1_2 | C-EU050-024X044 | C050-024X044 | C8
1 | C2_1 | C-EU050-024X044 | C050-024X044 | C5
1 | C2_2 | C-EU050-024X044 | C050-024X044 | C7
1 | Dgain | EVUF2A | EVUF | R7
1 | INPUT | CONN_03X2FEMALE | 2X3 | J4
1 | Igain | EVUF2A | EVUF | R6
1 | Pgain | EVUF2A | EVUF | R5
1 | R1_1 | RESISTORAXIAL-0.3 | AXIAL-0.3 | R13
1 | R1_2 | RESISTORAXIAL-0.3 | AXIAL-0.3 | R23
1 | R2_1 | RESISTORAXIAL-0.3 | AXIAL-0.3 | R14
1 | R2_2 | RESISTORAXIAL-0.3 | AXIAL-0.3 | R25
1 | STEP | MOMENTARY-SWITCH-SPST-SMD-5.2MM | TACTILE_SWITCH_SMD_5.2MM | S1
1 | TLC274P | TLC274P | DIL14 | IC3
3 | TLC274P | TLC274P | DIL14 | IC1, IC2, IC4
1 | opt | C-EU050-024X044 | C050-024X044 | C10