## Digikey
DigiKey Order
Description | Manf | Manf Part # | DigiKey Part # | Foot | Unit Cost | Per Qty | Per Student | Bulk | Qty Need | Inventory | Order | Net Cost
100 Ohms ±5% 0.25W, 1/4W Through Hole Resistor Axial Flame Retardant Coating, Safety Carbon Film | Stackpole Electronics Inc | CF14JT100R | CF14JT100RCT-ND |  | 0.01 | 2 | 0.02 |  | 200 |  | 200 | 2
RES 1K OHM 5% 1/4W AXIAL | Stackpole Electronics Inc | CF14JT1K00 | CF14JT1K00CT-ND |  | 0.0148 | 1 | 0.0148 |  | 100 |  | 100 | 1.48
2.2 kOhms ±5% 0.25W, 1/4W Through Hole Resistor Axial Flame Retardant Coating, Safety Carbon Film | Stackpole Electronics Inc | CF14JT2K20 | CF14JT2K20CT-ND |  | 0.0148 | 6 | 0.0888 |  | 600 |  | 600 | 8.88
RES 10K OHM 5% 1/4W AXIAL | Stackpole Electronics Inc | CF14JT10K0 | CF14JT10K0CT-ND |  | 0.0148 | 1 | 0.0148 |  | 100 |  | 100 | 1.48
100 kOhms 0.5W, 1/2W PC Pins Through Hole Trimmer Potentiometer Cermet 18.0 Turn Top Adjustment | Nidec Copal Electronics | CT94EW104 | CT94EW104-ND |  | 1.55 | 2 | 3.1 |  | 200 |  | 200 | 310
CAP CER 10000PF 100V X7R RADIAL | KEMET | C315C103K1R5TA7303 | 399-13907-1-ND |  | 0.101 | 3 | 0.303 |  | 300 |  | 300 | 30.3
CAP ALUM 100UF 20% 35V RADIAL | Würth Elektronik | #860010573007 | 732-8737-1-ND |  | 0.103 | 3 | 0.309 |  | 300 |  | 300 | 30.9
0.068 µF ±20% 50V Ceramic Capacitor Z5U Radial | NTE Electronics, Inc | CML683M50 | 2368-CML683M50-ND |  | 0.126 | 7 | 0.882 |  | 700 |  | 700 | 88.2
CONN PWR JACK 2X5.5MM KINKED PIN | CUI Devices | PJ-202A | CP-202A-ND |  | 0.43 | 1 | 0.43 |  | 100 |  | 100 | 43
Slide Switch SPDT Through Hole | E-Switch | EG1218 | EG1903-ND |  | 0.682 | 1 | 0.682 |  | 100 |  | 100 | 68.2
3.50mm (0.141", 1/8", Mini Plug) - Headphone Phone Jack Stereo (3 Conductor, TRS) Connector Solder | CUI Devices | SJ1-3525N | CP1-3525N-ND |  | 0.76 | 1 | 0.76 |  | 100 |  | 100 | 76
Heat Sink TO-220 Aluminum 3.0W @ 60°C Board Level | Assmann WSW Components | V8508G | A10755-ND |  | 0.31 | 2 | 0.62 |  | 200 |  | 200 | 62
14 (2 x 7) Pos DIP, 0.3" (7.62mm) Row Spacing Socket Tin Through Hole | Assmann WSW Components | A 14-LC-TT | AE9989-ND |  | 0.23 | 1 | 0.23 |  | 100 |  | 100 | 23
Diode Standard 100 V 200mA Through Hole DO-35 | onsemi | 1N4148 | 1N4148FS-ND |  | 0.1 | 2 | 0.2 |  | 200 |  | 200 | 20
DIODE ZENER 2.5V 500MW DO35 | onsemi | 1N5222B | 1N5222B-ND |  | 0.16 | 1 | 0.16 |  | 100 |  | 100 | 16
Green 572nm LED Indication - Discrete 2.1V Radial | Würth Elektronik | 151051VS04000 | 732-5017-ND |  | 0.198 | 1 | 0.198 |  | 100 |  | 100 | 19.8
Linear Voltage Regulator IC Positive Fixed 1 Output 100mA TO-92-3 | STMicroelectronics | L78L05CZ | 497-7268-ND |  | 0.51 | 1 | 0.51 |  | 100 |  | 100 | 51
Bipolar (BJT) Transistor NPN 40 V 200 mA 300MHz 625 mW Through Hole TO-92 | NTE Electronics, Inc | 2N3904 | 2368-2N3904-ND |  | 0.108 | 1 | 0.108 |  | 100 |  | 100 | 10.8
Bipolar (BJT) Transistor NPN 100 V 3 A - 2 W Through Hole TO-220AB | STMicroelectronics | TIP31C | 497-2615-5-ND |  | 0.6 | 1 | 0.6 |  | 100 |  | 100 | 60
Bipolar (BJT) Transistor PNP 100 V 3 A - 2 W Through Hole TO-220AB | STMicroelectronics | TIP32C | 497-2628-5-ND |  | 0.6 | 1 | 0.6 |  | 100 |  | 100 | 60
General Purpose Amplifier Circuit Rail-to-Rail 14-PDIP | Microchip Technology | MCP6004-I/P | MCP6004-I/P-ND |  | 0.51 | 1 | 0.51 |  | 100 |  | 100 | 51
Purchase | 100 |  | There are 21 Digikey items. |  |  |  | 10.3204 |  |  |  |  | 1034.04

## EAGLE
Qty | Value | Device | Package | Parts | Description | MF | MPN | OC_FARNELL | OC_NEWARK | PROD_ID | SF_ID | SF_SKU | SPICEPREFIX | VALUE
1 |  | JACK-PLUG0 | SPC4077 | PWR_JACK | DC POWER JACK |  |  | unknown | unknown
1 |  | LED5MM | LED5MM | PWR | LED
1 |  | SWITCH-SPDT-PTH-11.6X4.0MM | SWITCH_SPDT_PTH_11.6X4.0MM | S1 | Single Pole, Double Throw (SPDT) Switch |  |  |  |  | SWCH-08261 |  | COM-00102
1 | 100 | RESISTORAXIAL-0.3 | AXIAL-0.3 | R10 | Generic Resistor Package
2 | 100k | TRIMPOT-PTH-10MM-KNOB-1/2W-10% | TRIMPOT-PTH-3386U | BIAS, OFFSET | Trimming Potentiometer (Trimpot) |  |  |  |  | RES-09730 |  | COM-09806 |  | 10k
2 | 100uF, 35V | CPOL-USE2.5-6 | E2,5-6 | C7, C10 | POLARIZED CAPACITOR, American symbol | [7 empty] | C
1 | 10k | RESISTORAXIAL-0.3 | AXIAL-0.3 | R5 | Generic Resistor Package
3 | 10nF | C-EU050-025X075 | C050-025X075 | C8, C11, C12 | CAPACITOR, European symbol | [7 empty] | C
2 | 1N4148 | 1N4148DO35-7 | DO35-7 | D3, D4 | DIODE
1 | 1N5222 | ZENER-DIODEDO34-7 | DO34Z7 | D1 | Z-Diode
2 | 1k | RESISTORAXIAL-0.3 | AXIAL-0.3 | R8, R9 | Generic Resistor Package
6 | 2.2k | RESISTORAXIAL-0.3 | AXIAL-0.3 | R1, R2, R3, R4, R6, R7 | Generic Resistor Package
1 | 2N3904 | #NAME? | TO92-EBC | T1 | NPN Transistror
7 | 60nF | C-EU050-025X075 | C050-025X075 | C1, C2, C3, C4, C5, C6, C9 | CAPACITOR, European symbol | [7 empty] | C
1 | 78L05Z | 78L05Z | TO92 | IC2 | Positive VOLTAGE REGULATOR
1 | AUDIO_JACK_3.5MM | AUDIO_JACK_3.5MM_PTH | AUDIO-JACK | J5 | Audio Jack |  |  |  |  | CONN-08774 | PRT-08032
1 | MCP604P | MCP604P | DIL14 | IC1 | Quad Op Amp 2.7V to 6.0V Single Supply CMOS
1 | NPN_HS | SK104-PAD | SK104-PAD | KK1 | HEATSINK manufacturer Fischer/distributor Buerklin
1 | Optional | 1N4148DO35-7 | DO35-7 | D2 | DIODE
1 | PNP_HS | SK104-PAD | SK104-PAD | KK2 | HEATSINK manufacturer Fischer/distributor Buerklin
1 | TIP31 | #NAME? | TO220V | T2 | NPN Transistror
1 | TIP32 | #NAME? | TO220V | T3 | PNP Transistror
General Purpose Amplifier 4 Circuit - 14-PDIP | 296-1826-5-ND | 1
555 Type, Timer/Oscillator (Single) IC 100kHz 8-PDIP | 296-9684-5-ND | 1
Green 572nm LED Indication - Discrete 2.1V Radial | 732-5017-ND | 1
Diode Standard 100 V 200mA Through Hole DO-35 | 1N4148FS-ND | 3
Bipolar (BJT) Transistor NPN 40 V 200 mA 300MHz 625 mW Through Hole TO-92 | 2368-2N3904-ND | 3